## Sheet1
Scanner | Scanner Type | Minimum Range (mm) | Maximum Range (mm) | Horizontal Resolution (px) | Vertical Resolution (px) | Scanning Rate (Hz) | Field of View (deg)
Kinect V1 | Structured Light | 400 | 4000 | 640 | 480 | 30 | 60
Kinect V2 | Time of Flight | 500 | 8000 | 512 | 424 | 30 | 70